## wood pool shape
inside diamentions
8x8x4'
porch dimentions
11.5' x 11'
|  |  | top edge | 12"
bottom structure
bending force
|  | PSF | [8 empty] | 849.04
0 |  | 0 |  | 1207.5
0.1 |  | 6.45 | 6.45 | [6 empty] | price
0.2 |  | 12.9 | 19.35 |  |  |  |  | 2x4x96 | 17 | 5.85 | 99.45
0.3 |  | 19.35 | 38.7 |  |  |  |  | 2x8x10 | 5 | 10.92 | 54.6
0.4 |  | 25.8 | 64.5 |  |  |  |  | 2*6*10 | 10 | 8.84 | 88.4
0.5 |  | 32.25 | 96.75 |  |  |  |  | plywood | 6 | 48.93 | 293.58 | https://www.menards.com/main/building-materials/panel-products/plywood-sheathing/3-4-x-4-x-8-pressure-treated-foundation-grade-cca-60-ccx-plywood/1235285/p-1444421968417-c-13331.htm
0.6 |  | 38.7 | 135.45 |  |  |  |  | paint | 1 | 26 | 26
0.7 |  | 45.15 | 180.6 |  |  |  |  | silicone | 2 | 3 | 6
0.8 |  | 51.6 | 232.2 |  |  |  |  | sheeting | 6 | 22.42 | 134.52 | https://www.menards.com/main/building-materials/siding/plywood-panel-siding/3-8-x-4-x-8-textured-no-groove-plywood/1451056/p-1444439108671-c-13383.htm
0.9 |  | 58.05 | 290.25 |  |  |  |  | foam insulation | 6 | 19.57 | 117.42 | https://www.menards.com/main/building-materials/insulation/foam-board-insulation/high-density-expanded-polystyrene-foam-baord-insulation-2-x-4-x-8/16312130/p-1557729282805-c-5779.htm
1 |  | 64.5 | 354.75 |  |  |  |  | 3" screws | 3 | 9.69 | 29.07
1.1 |  | 70.95 | 425.7 |  |  |  |  | 2" screws | 10 | 3.02 | 30.2 | https://www.menards.com/main/plumbing/water-systems/landscape-drainage/channel-drains-accessories/nds-reg-stainless-steel-screws-40-per-bag/829/p-1444448948035-c-1477921847883.htm
1.2 |  | 77.4 | 503.1 |  |  |  |  | water proof glue | 1 | 5.31 | 5.31 | https://www.menards.com/main/paint/adhesives-glue-tape/glue/wood-glue/titebond-reg-iii-ultimate-wood-glue/1413/p-1444430675105-c-7176.htm
1.3 |  | 83.85 | 586.95
1.4 |  | 90.3 | 677.25
1.5 |  | 96.75 | 774
1.6 |  | 103.2 | 877.2
1.7 |  | 109.65 | 986.85
1.8 |  | 116.1 | 1102.95
1.9 |  | 122.55 | 1225.5
2 |  | 129 | 1354.5
2.1 |  | 135.45 | 1489.95
2.2 |  | 141.9 | 1631.85
2.3 |  | 148.35 | 1780.2
2.4 |  | 154.8 | 1935
2.5 |  | 161.25 | 2096.25
2.6 |  | 167.7 | 2263.95
2.7 |  | 174.15 | 2438.1
2.8 |  | 180.6 | 2618.7 | pounds force | [6 empty] | 328200000 | 3282 | 100K
2.9 |  | 187.05 | 2670.3 | 4128 | [6 empty] | 137000 | 41.7428
3 |  | 193.5 | 2483.25
3.1 |  | 199.95 | 2289.75
3.2 |  | 206.4 | 2089.8
3.3 |  | 212.85 | 1883.4
3.4 |  | 219.3 | 1670.55
3.5 |  | 225.75 | 1451.25
3.6 |  | 232.2 | 1225.5
3.7 |  | 238.65 | 993.3
3.8 |  | 245.1 | 754.65
3.9 |  | 251.55 | 509.55
4 |  | 258 |  | 2992.5
| OC studs | number | bending moduls |  | 96
| 16 | 6
| 12 | 8
| 24 | 4
N-S structure
E-W structure
4200lbf

## Sheet3
5000
| GIR | CPI
1955 | 5000 | 26.87 | 26.87 | 186.0811
1956 | 5181 | 27.8454
1957 | 5368.5522 | 28.8562
1958 | 5562.8938 | 29.9036
1959 | 5764.2705 | 30.9891
1960 | 5972.9371 | 32.1141
1961 | 6189.1575 | 33.2798
1962 | 6413.205 | 34.4879
1963 | 6645.363 | 35.7398
1964 | 6885.9251 | 37.0371
1965 | 7135.1956 | 38.3816
1966 | 7393.4897 | 39.7748
1967 | 7661.134 | 41.2186
1968 | 7938.4671 | 42.7149
1969 | 8225.8396 | 44.2654
1970 | 8523.615 | 45.8723
1971 | 8832.1698 | 47.5374
1972 | 9151.8944 | 49.263
1973 | 9483.193 | 51.0513
1974 | 9826.4845 | 52.9044
1975 | 10182.2033 | 54.8249
1976 | 10550.799 | 56.815
1977 | 10932.738 | 58.8774
1978 | 11328.5031 | 61.0146
1979 | 11738.5949 | 63.2295
1980 | 12163.532 | 65.5247
1981 | 12603.8519 | 67.9033
1982 | 13060.1113 | 70.3681
1983 | 13532.8874 | 72.9225
1984 | 14022.7779 | 75.5696
1985 | 14530.4024 | 78.3128
1986 | 15056.403 | 81.1555
1987 | 15601.4448 | 84.1015
1988 | 16166.2171 | 87.1544
1989 | 16751.4342 | 90.3181
1990 | 17357.8361 | 93.5966
1991 | 17986.1897 | 96.9942
1992 | 18637.2898 | 100.5151
1993 | 19311.9597 | 104.1637
1994 | 20011.0526 | 107.9449
1995 | 20735.4527 | 111.8633
1996 | 21486.0761 | 115.9239
1997 | 22263.8721 | 120.132
1998 | 23069.8243 | 124.4928
1999 | 23904.9519 | 129.0118
2000 | 24770.3112 | 133.695
2001 | 25666.9964 | 138.5481
2002 | 26596.1417 | 143.5774
2003 | 27558.922 | 148.7893
2004 | 28556.555 | 154.1903
2005 | 29590.3023 | 159.7874
2006 | 30661.4712 | 165.5877
2007 | 31771.4165 | 171.5985
2008 | 32921.5418 | 177.8276
2009 | 34113.3016 | 184.2827
2010 | 35348.2031 | 190.9722
2011 | 36627.8081 | 197.9045
2012 | 37953.7347 | 205.0884
2013 | 39327.6599 | 212.5331
2014 | 40751.3212 | 220.248 |  |  |  |  | 0.021852
2015 | 42226.519 | 228.243 |  |  |  |  | 0.022973
2016 | 43755.119 | 236.5283
2017 | 45339.0543 | 245.1142 |  | 243.73 | 3.4977 | 45591.2496
2018 | 46980.3281 | 254.0119 |  |  | 0.0363
2019 | 48681.016 | 263.2325
2020 | 50443.2687 | 272.7879
2021 | 52269.3151 | 282.6901